## Sheet1
PulseFit | [12 empty] | Quantity of 25 |  | Quantitiy of 100 |  | Quantity of 500 |  | Quantity of 1000
BOM # | Comment | Description | Mounting Type | Package | Designator | Manufacturer | Manufacturer Part Number | Quantity | Supplier | Supplier Part Number | Price per unit | Price Total
1 | IR LED | 940nm, 0.5mW/sr @ 20mA | SMD | 1206 | PULE | Everlight Electronics Co Ltd | IR11-21C/TR8 | 1 | Digi-Key | 1080-1350-1-ND | 0.55 | 0.55 | 0.3036 | 0.3036 | 0.198 | 0.198 | 0.1232 | 0.1232 | 0.1012 | 0.1012
2 | PulseSense Photodiode | Photodiode, 940nm, 730nm-100nm | SMD | 4-SMD, No Lead | PD1 | Everlight Electronics Co Ltd | PD15-22B/TR8 | 1 | Digi-Key | 1080-1366-1-ND | 0.57 | 0.57 | 0.3356 | 0.3356 | 0.2686 | 0.2686 | 0.19304 | 0.19304 | 0.15107 | 0.15107
3 | MCP6001 | Rail-to-Rail Input and Output, Single Supply, Single Op Amp | SMD | SOT23-5 | VREF, COMP | Microchip Technology | MCP6001T-I/OT | 2 | Digi-Key | MCP6001T-I/OTCT-ND | 0.24 | 0.48 | 0.2 | 0.4 | 0.18 | 0.36 | 0.18 | 0.36 | 0.18 | 0.36
4 | MCP6004 | Rail-to-Rail Input and Output, Single Supply, Quad Op Amp | SMD | 14-TSSOP | Gain | Microchip Technology | MCP6004T-I/ST | 1 | Digi-Key | MCP6004T-I/STCT-ND | 0.44 | 0.44 | 0.36 | 0.36 | 0.33 | 0.33 | 0.33 | 0.33 | 0.33 | 0.33
5 | Coin Cell Battery Holder | Coin, 20.0mm | SMD | SMD (SMT) Tab | BATT | Linx Technologies Inc. | BAT-HLD-001 | 1 | Digi-Key | BAT-HLD-001-ND | 0.28 | 0.28 | 0.2568 | 0.2568 | 0.233 | 0.233 | 0.233 | 0.233 | 0.22875 | 0.22875
6 | Female headers | 5 Position, Right Angle, 0.1" Pitch | THT | THT, Right | Breakout | Sullins Connector Solutions | PPPC051LGBN-RC | 1 | Digi-Key | S5480-ND | 0.87 | 0.87 | 0.6324 | 0.6324 | 0.5175 | 0.5175 | 0.414 | 0.414 | 0.368 | 0.368
7 | Heart beat indicaator | Red LED, 2V, 621nm, 130degree | SMD | 1206 | LD1, LD2, LD3, LD4, LD5, LD6, LD7, LD8, LD9, LD10, LD11, LD12, LD13, LD14, LD15, LD16, LD17, LD18 | Lite-On Inc. | LTST-C150EKT | 19 | Digi-Key | 160-1168-1-ND | 0.262 | 4.978 | 0.1932 | 3.6708 | 0.1381 | 2.6239 | 0.08284 | 1.574 | 0.06488 | 1.2327
8 | Power Switch | Slide Switch, On-On, 300mA (DC), 6V | SMD | J Lead | POWER | C&K Components | JS202011JCQN | 1 | Digi-Key | CKN10723CT-ND | 0.48 | 0.48 | 0.4524 | 0.4524 | 0.385 | 0.385 | 0.31762 | 0.31762 | 0.31762 | 0.31762
9 | Diode | Standard, small-signal | SMD | SOD-323F | D1 | Panasonic Electronic Components | DA2J10400L | 1 | Digi-Key | DA2J10400LCT-ND | 0.1 | 0.1 | 0.0316 | 0.0316 | 0.0244 | 0.0244 | 0.02306 | 0.02306 | 0.02096 | 0.02096
10 | 32k | 1%, 1/16 W | SMD | 0402 | R1,R11 | Samsung Electro-Mechanics America, Inc. | RC1005F333CS | 2 | Digi-Key | 1276-3461-1-ND | 0.1 | 0.2 | 0.0096 | 0.0192 | 0.0054 | 0.0108 | 0.00328 | 0.00656 | 0.00242 | 0.00484
11 | 1uF | 10%, 6.3V, X6S | SMD | 0402 | C1,C2,C4 | Murata Electronics North America | GRM155C80J105KE15D | 3 | Digi-Key | 490-6281-1-ND | 0.1 | 0.3 | 0.012 | 0.036 | 0.0055 | 0.0165 | 0.00386 | 0.01158 | 0.003 | 0.009
12 | 237k | 1%, 1/16 W | SMD | 0402 | R3,R6,R7 | Yageo | va | 3 | Digi-Key | YAG3064CT-ND | 0.1 | 0.3 | 0.0084 | 0.0252 | 0.0048 | 0.0144 | 0.00294 | 0.00882 | 0.00216 | 0.00648
13 | 10nF | 10%, 50V, X7R | SMD | 0402 | C5,C7,C8,C9,C10,C11 | Samsung Electro-Mechanics America, Inc. | CL05B103KB5NNNC | 6 | Digi-Key | 1276-1028-1-ND | 0.1 | 0.6 | 0.006 | 0.036 | 0.0036 | 0.0216 | 0.0026 | 0.0156 | 0.00204 | 0.01224
14 | 3.3M | 1%, 1/16 W | SMD | 0402 | R2,R10 | Yageo | RC0402FR-073M3L | 2 | Digi-Key | 311-3.30MLRCT-ND | 0.08 | 0.16 | 0.0084 | 0.0168 | 0.0048 | 0.0096 | 0.00294 | 0.00588 | 0.00216 | 0.00432
15 | 1.47M | 1%, 1/16 W | SMD | 0402 | R8,R9,R12 | Samsung Electro-Mechanics America, Inc. | RC1005F1474CS | 3 | Digi-Key | 1276-4291-1-ND | 0.1 | 0.3 | 0.0096 | 0.0288 | 0.0054 | 0.0162 | 0.00328 | 0.00984 | 0.00242 | 0.00726
16 | 10uF | 10%, 10V, X5R | SMD | 0805 | C6 | Samsung Electro-Mechanics America, Inc. | CL21A106KPFNNNG | 1 | Digi-Key | 1276-6456-1-ND | 0.11 | 0.11 | 0.078 | 0.078 | 0.0371 | 0.0371 | 0.0262 | 0.0262 | 0.02151 | 0.02151
17 | 1k | 1%, 1/16 W | SMD | 0402 | R14,R15 | Yageo | RC0402FR-071KL | 2 | Digi-Key | 311-1.00KLRCT-ND | 0.1 | 0.2 | 0.0096 | 0.0192 | 0.0054 | 0.0108 | 0.00328 | 0.00656 | 0.00242 | 0.00484
18 | 169 Ohms | 1%, 1/16 W | SMD | 0402 | R13 | Yageo | RC0402FR-07169RL | 1 | Digi-Key | YAG3001CT-ND | 0.1 | 0.1 | 0.0084 | 0.0084 | 0.0048 | 0.0048 | 0.00294 | 0.00294 | 0.00216 | 0.00216
[12 empty] | 11.018 |  | 6.7108 |  | 5.0822 |  | 3.6619 |  | 3.183
4.5912
1 | IR LED | 940nm, 0.2mW/sr @ 20mA | SMD | 0603 | LED1 | Everlight Electronics Co Ltd | IR19-21C/TR8 | 1 | Digi-Key | 1080-1354-1-ND | 0.5 | 0.5 | 0.2756 | 0.2756 | 0.1797 | 0.1797 | 0.1118 | 0.1118 | 0.09184 | 0.09184
2 | IR LED | 940nm, 0.2mW/sr @ 20mA | SMD | 0805 | LED1 | Everlight Electronics Co Ltd | IR17-21C/TR8 | 1 | Digi-Key | 1080-1353-1-ND | 0.52 | 0.52 | 0.2848 | 0.2848 | 0.1856 | 0.1856 | 0.1155 | 0.1155 | 0.09488 | 0.09488
3 | IR LED | 940nm, 0.5mW/sr @ 20mA | SMD | 1206 | LED1 | Everlight Electronics Co Ltd | IR11-21C/TR8 | 1 | Digi-Key | 1080-1350-1-ND | 0.55 | 0.55 | 0.3036 | 0.3036 | 0.198 | 0.198 | 0.1232 | 0.1232 | 0.1012 | 0.1012
4 | PulseSense Photodiode | Photodiode, 940nm, 730nm-100nm | SMD | 2-SMD, No Lead | PD1 | Everlight Electronics Co Ltd | PD15-21B/TR8 | 1 | Digi-Key | 1080-1365-1-ND | 0.41 | 0.41 | 0.2504 | 0.2504 | 0.1927 | 0.1927 | 0.11564 | 0.11564 | 0.09636 | 0.09636
5 | PulseSense Photodiode | Photodiode, 940nm, 730nm-100nm | SMD | 4-SMD, No Lead | PD2 | Everlight Electronics Co Ltd | PD15-22B/TR8 | 1 | Digi-Key | 1080-1366-1-ND | 0.57 | 0.57 | 0.3356 | 0.3356 | 0.2686 | 0.2686 | 0.19304 | 0.19304 | 0.15107 | 0.15107
6 | Coin Cell Battery Holder | Coin, 20.0mm | SMD | SMD (SMT) Tab | BAT | MPD (Memory Protection Devices) | BK-883-TR | 1 | Digi-Key | BK-883-CT-ND | 0.52 | 0.52 | 0.52 | 0.52 | 0.4616 | 0.4616 | 0.4616 | 0.4616 | 0.4616 | 0.4616
7 | Coin Cell Battery Holder | Coin, 20.0mm | SMD | SMD (SMT) Tab | BAT | Linx Technologies Inc. | BAT-HLD-001 | 1 | Digi-Key | BAT-HLD-001-ND | 0.28 | 0.28 | 0.2568 | 0.2568 | 0.233 | 0.233 | 0.233 | 0.233 | 0.22875 | 0.22875