## Sheet1
PulseFit V.4.0
BOM # | Comment | Description | Mounting Type | Package | Designator | Manufacturer | Manufacturer Part Number | Quantity | Supplier | Supplier Part Number | Price per unit | Price Total
1 | IR LED | 940nm, 0.2mW/sr @ 20mA | SMD | 0603 | PULSE | Everlight Electronics Co Ltd | IR19-21C/TR8 | 1 | Digi-Key | 1080-1354-1-ND | 0.5 | 0.5
2 | IR Photodiode | Photodiode, 940nm, 730nm-1100nm | SMD | 4-SMD, No Lead | PD | Everlight Electronics Co Ltd | PD15-22B/TR8 | 1 | Digi-Key | 1080-1366-1-ND | 0.57 | 0.57
3 | MCP6004 | Rail-to-Rail Input and Output, Single Supply, Quad Op Amp | SMD | 14-TSSOP | Gain | Microchip Technology | MCP6004T-I/ST | 1 | Digi-Key | MCP6004T-I/STCT-ND | 0.44 | 0.44
4 | Coin Cell Battery Holder | Coin, 20.0mm | SMD | SMD (SMT) Tab | BATT-CR2032 | MPD (Memory Protection Devices) | BK-883-TR | 1 | Digi-Key | BK-883-CT-ND | 0.52 | 0.52
5 | Heart beat indicaator | Red LED, 2V, 621nm, 130degree | SMD-Bottom Entry | 1206 | LD1, LD2, LD3, LD4, LD5, LD6, LD7, LD8, LD9, LD10, LD11, LD12, LD13, LD14, LD15, LD16, LD17, LD18, LED13 | Lite-On Inc. | LTST-C230KRKT | 19 | Digi-Key | 160-1457-1-ND | 0.34 | 6.46
6 | Power Switch | Slide Switch, On-On, 300mA (DC), 6V | SMD | J Lead | POWER | C&K Components | JS202011JCQN | 1 | Digi-Key | CKN10723CT-ND | 0.48 | 0.48
7 | Diode | General purpose, small-signal | SMD | SOD-323F | D1 | Panasonic Electronic Components | DA2J10400L | 1 | Digi-Key | DA2J10400LCT-ND | 0.1 | 0.1
8 | 32k | 1%, 1/16 W | SMD | 0402 | R1,R5,R11 | Samsung Electro-Mechanics America, Inc. | RC1005F333CS | 3 | Digi-Key | 1276-3461-1-ND | 0.1 | 0.3
9 | 10nF | 10%, 50V, X7R | SMD | 0402 | C5,C11,C7 | Samsung Electro-Mechanics America, Inc. | CL05B103KB5NNNC | 3 | Digi-Key | 1276-1028-1-ND | 0.1 | 0.3
10 | 3.3M | 1%, 1/16 W | SMD | 0402 | R2,R10 | Yageo | RC0402FR-073M3L | 2 | Digi-Key | 311-3.30MLRCT-ND | 0.08 | 0.16
11 | 1.47M | 1%, 1/16 W | SMD | 0402 | R3,R4,R8,R9,R12 | Samsung Electro-Mechanics America, Inc. | RC1005F1474CS | 5 | Digi-Key | 1276-4291-1-ND | 0.1 | 0.5
12 | 10uF | 10%, 10V, X5R | SMD | 0805 | C3,C6,C8 | Samsung Electro-Mechanics America, Inc. | CL21A106KPFNNNG | 3 | Digi-Key | 1276-6456-1-ND | 0.11 | 0.33
13 | 1k | 1%, 1/16 W | SMD | 0402 | R14,R15 | Yageo | RC0402FR-071KL | 2 | Digi-Key | 311-1.00KLRCT-ND | 0.1 | 0.2
14 | 169 Ohms | 1%, 1/16 W | SMD | 0402 | R13 | Yageo | RC0402FR-07169RL | 1 | Digi-Key | YAG3001CT-ND | 0.1 | 0.1
15 | 0.47 uF | 10%, 35V, X5R | SMD | 0402 | C1,C2,C4 | Murata Electronics North America | GRM155R6YA474KE01D | 3 | Digi-Key | 490-10462-1-ND | 0.1 | 0.3
11.26